## Answer(1a)
QUESTION 1(a)
x | y=1.5*(x^0.8)
0 | 0
10 | 9.4644
20 | 16.4784
30 | 22.7923
40 | 28.6906
50 | 34.2979
60 | 39.6837
70 | 44.8921
80 | 49.9532
90 | 54.889
100 | 59.7161

## Answer(1b)
QUESTION 1(b)
x | y=1.5*(x^0.8) | log x | log y
0 | 0 | - | -
10 | 9.4644 | 1 | 0.97609
20 | 16.4784 | 1.301 | 1.2169
30 | 22.7923 | 1.4771 | 1.3578
40 | 28.6906 | 1.6021 | 1.4577
50 | 34.2979 | 1.699 | 1.5353
60 | 39.6837 | 1.7782 | 1.5986
70 | 44.8921 | 1.8451 | 1.6522
80 | 49.9532 | 1.9031 | 1.6986
90 | 54.889 | 1.9542 | 1.7395
100 | 59.7161 | 2 | 1.7761
Comparison between the graph from Answer(1b) and Answer(1a):
Both the graphs follow the linear trendline and they form a straight line if all the dots are connected.

## Answer(2)
QUESTION 2
Time (min) | Bacteria concentration (ppm)
0 | 6
1 | 9
2 | 15
3 | 19
4 | 32
5 | 42
6 | 63
7 | 102
8 | 153
9 | 220
10 | 328

## Answer(3)
QUESTION 3
Time (sec) | Solvent Concentration (weight percent)
0 | 55.5
2 | 44.7
4 | 38
6 | 34.7
8 | 30.6
10 | 27.2
12 | 22
14 | 15.9
16 | 8.1
18 | 2.9
20 | 1.5

## Answer(4)
QUESTION 4
Temp (°C) | Distance (cm)
21.2 | 0.1
27.3 | 0.8
31.8 | 3.6
35.6 | 12
42.3 | 120
45.9 | 390
47.7 | 710
49.2 | 1200
50.5 | 1800
51.4 | 2400

## Answer(5a&b)
QUESTION 5(a&b)
Unit. No. | Performance | Cost ($)
1 | 94 | 1750
2 | 89 | 1980
4 | 109 | 2000
7 | 113 | 2200
3 | 99 | 2210
5 | 122 | 2240
8 | 86 | 2260
6 | 72 | 2480 | a) I would expect to pay $2100 for a computer with a performance rating of 105.
9 | 95 | 2500 | b) I would expect a performance rating of 113 from a computer that cost $2400.
10 | 112 | 2570

## Answer(6)
QUESTION 6
(P + a/V²) (V - b) = RT
(10 + 40/V²)*(V - 0.2) = 400
P = 10 atm
T = 400 K
a = 40.0 liter² atm/mole²
b = 0.2 liter/mole
Initial Guess of V | Formula
0.25087 | -2.6436e-05

## Answer(7)
QUESTION 7
x tan x = 2
Initial Guess (Smallest positive root)
x | 3.6436
Equation | -3.6112e-05
Initial Guess (Largest negative root)
x | -1.0769
Equation | 6.4847e-05

## Answer(8a)
QUESTION 8(a)
A = P*(i*(1+i)^n/(1+i)^n-1)
P (RM) | 10000
I (fraction) | 0.006667
n (month) | 36
Initial Guess of A (RM) | Formula
313.3655 | 1.1369e-12

## Answer(8b)
QUESTION 8(b)
A = P*(i*(1+i)^n/(1+i)^n-1)
A (RM) | 350
n (month) | 36
P (RM) | 10000
Initial Guess of I (fraction) | Formula
0.013068 | 0.00033237

## Answer(8c)
QUESTION 8c
A = P*(i*(1+i)^n/(1+i)^n-1)
P (RM) | 10000
i (fraction) | 0.006667
A (RM) | 350
Initial Guess of n (month) | Formula
31.8021 | 0.00010784

## Answer(9a)
QUESTION 9(a)
xl -2x2 + 3x3 = 17
3x1 + x2 -2x3 = 0
2x1 + 3x2 + x3 = 7
| Initial Guess | Formula
x1 | 3 | -1.6098e-06
x2 | -1 | 3.4246e-07
x3 | 4 | 4.4872e-07
y | 2.9101e-12

## Answer(9b)
QUESTION 9(b)
11xl + 3x2 + x4 + 2x5 = 51
4x2 + 2x3 + x5 = 15
3x1 + 2x2 + 7x3 + x4 = 15
4x1 + 4x3 + 10x4 + x5 = 20
2x1 + 5x2 + x3 + 3x4 + 13x5 = 92
| Initial Guess | Formula
x1 | 2.9792 | -2.503e-06
x2 | 2.2156 | 9.2368e-07
x3 | 0.21128 | 3.2534e-06
x4 | 0.15232 | 3.7446e-06
x5 | 5.715 | -3.2882e-06
y | 4.2537e-11

## Limits Report 1
Microsoft Excel 11.0 Limits Report
Worksheet: [KOS1110-Ass.2-0529858.xls]Limits Report 1
Report Created: 2/5/2006 2:42:02 PM
Target
| Cell | Name | Value
| $C$9 | x1 Formula | 0
|  | Adjustable |  | Lower | Target | Upper | Target
| Cell | Name | Value | Limit | Result | Limit | Result
| $C$10 | x2 Formula | 0 | #N/A | #N/A | #N/A | #N/A

## Answer(10a)
QUESTION 10(a)
y = 60 xl + 44 x2
Constraints:(minimize)
xl + x2 ≥ 1000
5 xl + 3 x2 ≥ 8000
x1, x2 ≥ 0
| Initial Guess | Formula
x1 | 1600 | 96000
x2 | -2.2027e-13
y | 96000
no | constraint
1 | 1600
2 | 8000
3 | 1600
4 | -2.2027e-13

## Answer(10b)
QUESTION 10(b)
y = 60 xl + 30x2
Constraints: (Maximize)
xl + x2 ≥ 1000
5 xl + 3 x2 ≥ 8000
x1, x2 ≥ 0
| Initial Guess | Formula
x1 | 88014618952.68 | 6601096429688
x2 | 44007309750.9067
y | 6601096429688
no | constraint
1 | 132021928703.5867
2 | 572095024016.12
3 | 88014618952.68
4 | 44007309750.9067

## Answer(11)
QUESTION 11
C1 = 10,000 n (1 + 2d2)
C2 = 150,000/(nd2)
Initial Guess
n | 10
d | 0.52332
Formula
c1 | 154772.2558
c2 | 54772.2557
C | 209544.5115